## Worksheet
Reference | Value | Footprint | Qty | Описание
C1,C2 | 0.1u | Capacitor_SMD:C_0805_2012Metric_Pad1.18x1.45mm_HandSolder | 2
C3,C4,C7,C8,C33 | 56p | Capacitor_SMD:C_0805_2012Metric_Pad1.18x1.45mm_HandSolder | 5
C5,C6 | 100p | Capacitor_SMD:C_0805_2012Metric_Pad1.18x1.45mm_HandSolder | 2
C9,C11,C15,C16,C30,C31,C34,C35,C36 | 2.2u | Capacitor_SMD:C_0805_2012Metric_Pad1.18x1.45mm_HandSolder | 9
C10,C14,C19,C21,C29,C37 | 1u | -- смешанные значения -- | 6 | -- смешанные значения --
C12,C13 | 47n | Capacitor_SMD:C_0805_2012Metric_Pad1.18x1.45mm_HandSolder | 2 | Unpolarized capacitor, small symbol
C17,C18,C20,C22,C23,C24,C25,C26 | 10u | Capacitor_SMD:C_1210_3225Metric_Pad1.33x2.70mm_HandSolder | 8
C27 | 4.7u | Capacitor_SMD:C_0805_2012Metric_Pad1.18x1.45mm_HandSolder | 1
C28 | 1n | Capacitor_SMD:C_0805_2012Metric_Pad1.18x1.45mm_HandSolder | 1
C32 | 10n | Capacitor_SMD:C_0805_2012Metric_Pad1.18x1.45mm_HandSolder | 1
D1,D2 | NSI6651ASC-DSWR | Package_SO:SOIC-16W_7.5x10.3mm_P1.27mm | 2 | NSI6651ASC-DSWR
D3,D4 | MMSZ5240B | Diode_SMD:D_SOD-123 | 2 | MMSZ5240B
D5,D7 | MURS160 | Diode_SMD:D_SMA | 2
D6 | SN74AHC1G08DBVR | Package_TO_SOT_SMD:SOT-23-5 | 1
D8,D11 | WRA1215S-3WR2 | Mornsun:WRA_S-3WR2 | 2 | WRA1215S-3WR2
D9 | FLT | LED_SMD:LED_0805_2012Metric_Pad1.15x1.40mm_HandSolder | 1 | KP-2012SURCK
D10 | RDY | LED_SMD:LED_0805_2012Metric_Pad1.15x1.40mm_HandSolder | 1 | FYLS-0805UBC
D12 | K7805M-1000R3 | Mornsun:K78xxM-1000R3 | 1 | K78xxM-1000R3
D13,D14,D15,D19 | SN65HVD3082EDR | Package_SO:SOIC-8_3.9x4.9mm_P1.27mm | 4 | -- смешанные значения --
D16,D18 | 1SMB5919B | Diode_SMD:D_SOD-323_HandSoldering | 2 | Zener diode, small symbol
D17 | NSM2011-50B5R-DSWR | Package_SO:SOIC-16W_7.5x10.3mm_P1.27mm | 1 | NSM2011-50B5R-DSWR
D20 | GD50FFY120C5S | IGBT_Modul:GD50FFY120C5S | 1
J1 | Control_A | Connector_Molex:Molex_Micro-Fit_3.0_43045-1212_2x06_P3.00mm_Vertical | 1 | SCT3001WV-2x06P
J2 | DC+ | Connector_My:Bush_M4 | 1
J3 | DC- | Connector_My:Bush_M4 | 1
J4 | OUT1 | Connector_My:Bush_M4 | 1
J5 | OUT2 | Connector_My:Bush_M4 | 1
Q1 | BC817 | Package_TO_SOT_SMD:SOT-23 | 1 | IRLML2402TRPBF
R1,R2,R23,R29,R30,R31 | 120 | Resistor_SMD:R_0805_2012Metric_Pad1.20x1.40mm_HandSolder | 6
R3,R4,R5,R6,R15,R16,R17,R18,R19,R20,R21,R22 | 47 | Resistor_SMD:R_1206_3216Metric_Pad1.30x1.75mm_HandSolder | 12
R7,R8 | 1.6k | Resistor_SMD:R_0805_2012Metric_Pad1.20x1.40mm_HandSolder | 2
R9,R10 | 0.5 | Resistor_SMD:R_2512_6332Metric_Pad1.40x3.35mm_HandSolder | 2 | Resistor
R11,R14,R32 | 1k | Resistor_SMD:R_0805_2012Metric_Pad1.20x1.40mm_HandSolder | 3 | -- смешанные значения --
R12,R35,R36,R37,R38 | 560 | Resistor_SMD:R_0805_2012Metric_Pad1.20x1.40mm_HandSolder | 5
R13,R25,R26,R27,R33,R34 | 10k | Resistor_SMD:R_0805_2012Metric_Pad1.20x1.40mm_HandSolder | 6
R24 | 4.7k | Resistor_SMD:R_0805_2012Metric_Pad1.20x1.40mm_HandSolder | 1 | Resistor, small symbol
R28 | 2.2k | Resistor_SMD:R_0805_2012Metric_Pad1.20x1.40mm_HandSolder | 1
U3 | LM1117GS-5.0 | Package_TO_SOT_SMD:SOT-223 | 1 | LM1117GS-5.0
U4 | LMV7219M5 | Package_TO_SOT_SMD:SOT-23-5 | 1 | LMV7219M5
U5 | SCM3728ASA | Package_SO:SOIC-8_3.9x4.9mm_P1.27mm | 1 | ADuM1200AR