## Worksheet
Reference | Value | Product Name | Replacement | Description P/N | Footprint | Qty | DNP
C1,C2 | 0.1u |  |  | Capacitor 25+V | Capacitor_SMD:C_0805_2012Metric_Pad1.18x1.45mm_HandSolder | 2
C3,C4,C7,C8,C33 | 56p |  |  | Capacitor 50V | Capacitor_SMD:C_0805_2012Metric_Pad1.18x1.45mm_HandSolder | 5
C5,C6 | 100p |  |  | Capacitor 25+V | Capacitor_SMD:C_0805_2012Metric_Pad1.18x1.45mm_HandSolder | 2
C9,C11,C15,C16,C30,C31,C34,C35,C36 | 2.2u |  |  | Capacitor 25+V | Capacitor_SMD:C_0805_2012Metric_Pad1.18x1.45mm_HandSolder | 9
C10 | 1u |  |  | Capacitor 630V | Capacitor_THT:C_Rect_L31.5mm_W13.0mm_P27.50mm_MKS4 | 1
C12,C13 | 47n |  |  | Capacitor 25+V | Capacitor_SMD:C_0805_2012Metric_Pad1.18x1.45mm_HandSolder | 2
C14,C19,C21,C29,C37 | 1u |  |  | Capacitor 630V | Capacitor_SMD:C_2220_5750Metric_Pad1.97x5.40mm_HandSolder | 5
C17,C18,C38,C39 | 4.7u |  |  | Capacitor 50V | Capacitor_SMD:C_1206_3216Metric_Pad1.33x1.80mm_HandSolder | 4
C20,C22 | 10u |  |  | Capacitor 50V | Capacitor_SMD:C_1210_3225Metric_Pad1.33x2.70mm_HandSolder | 2
C23,C24,C25,C26 | 10u |  |  | Capacitor 50V | Capacitor_SMD:C_1206_3216Metric_Pad1.33x1.80mm_HandSolder | 4
C27 | 4.7u |  |  | Capacitor 25+V | Capacitor_SMD:C_0805_2012Metric_Pad1.18x1.45mm_HandSolder | 1
C28,C32 | 1n |  |  | Capacitor 25+V | Capacitor_SMD:C_0805_2012Metric_Pad1.18x1.45mm_HandSolder | 2
D1,D2 | ~ | NSI6651ASC-DSWR |  | Gate Driver | Package_SO:SOIC-16W_7.5x10.3mm_P1.27mm | 2
D3,D4 | ~ | MMSZ5240B |  | Zener diode | Diode_SMD:D_SOD-123 | 2
D5,D7 | ~ | MURS160 |  | Diode | Diode_SMD:D_SMA | 2
D6 | ~ | SN74AHC1G08DBVR |  | AND | Package_TO_SOT_SMD:SOT-23-5 | 1
D8,D11 | ~ |  |  |  | Mornsun:QA | 2
D9 | ~ | FYLS-0805URC |  | Red LED | LED_SMD:LED_0805_2012Metric_Pad1.15x1.40mm_HandSolder | 1
D10 | ~ | FYLS-0805UBC |  | Blue LED | LED_SMD:LED_0805_2012Metric_Pad1.15x1.40mm_HandSolder | 1
D12 | ~ | K7805M-1000R3 |  | DCDC | Mornsun:K78xxM-1000R3 | 1
D13,D14,D15,D19 | ~ | SN65HVD3082EDR |  | RS485 | Package_SO:SOIC-8_3.9x4.9mm_P1.27mm | 4
D16,D18 | ~ | 1SMB5919B |  | Diode | Diode_SMD:D_SOD-323_HandSoldering | 2
D17 | ~ | NSM2011-50B5R-DSWR |  | Current Sensor | Package_SO:SOIC-16W_7.5x10.3mm_P1.27mm | 1
J1 | ~ | SCT3001WV-2x06P |  | Connector | Connector_Molex:Molex_Micro-Fit_3.0_43045-1212_2x06_P3.00mm_Vertical | 1
J2,J3,J4,J5 | ~ |  |  |  | Connector_My:Bush_M4 | 4
L1,L2 | 12u | LQH32MN120J23L |  | Inductor SMD | Inductor_SMD:L_1210_3225Metric_Pad1.42x2.65mm_HandSolder | 2
L3,L7 | 47u | LQH43CN470K03L |  | Inductor SMD | Inductor_SMD:L_1812_4532Metric_Pad1.30x3.40mm_HandSolder | 2
Q1 | ~ | BC817 |  | MOSFET | Package_TO_SOT_SMD:SOT-23 | 1
R1,R2,R23,R29,R30,R31 | 120 |  |  | Resistor SMD | Resistor_SMD:R_0805_2012Metric_Pad1.20x1.40mm_HandSolder | 6
R4,R15,R16,R17 | 30 |  |  | Resistor SMD | Resistor_SMD:R_1206_3216Metric_Pad1.30x1.75mm_HandSolder | 4
R6,R19,R20,R21 | 47 |  |  | Resistor SMD | Resistor_SMD:R_1206_3216Metric_Pad1.30x1.75mm_HandSolder | 4
R7,R8 | 1.6k |  |  | Resistor SMD | Resistor_SMD:R_0805_2012Metric_Pad1.20x1.40mm_HandSolder | 2
R9,R10 | 0.5 |  |  | Resistor SMD | Resistor_SMD:R_2512_6332Metric_Pad1.40x3.35mm_HandSolder | 2
R11,R14,R32 | 1k |  |  | Resistor SMD | Resistor_SMD:R_0805_2012Metric_Pad1.20x1.40mm_HandSolder | 3
R12,R35,R36,R37,R38 | 560 |  |  | Resistor SMD | Resistor_SMD:R_0805_2012Metric_Pad1.20x1.40mm_HandSolder | 5
R13,R25,R26,R27,R33,R34 | 10k |  |  | Resistor SMD | Resistor_SMD:R_0805_2012Metric_Pad1.20x1.40mm_HandSolder | 6
R24 | 4.7k |  |  | Resistor SMD | Resistor_SMD:R_0805_2012Metric_Pad1.20x1.40mm_HandSolder | 1
R28 | 2.2k |  |  | Resistor SMD | Resistor_SMD:R_0805_2012Metric_Pad1.20x1.40mm_HandSolder | 1
U3 | ~ | LM1117GS-5.0 |  | Linear Regulator | Package_TO_SOT_SMD:SOT-223 | 1
U4 | ~ | LMV7219M5 |  | Comparator | Package_TO_SOT_SMD:SOT-23-5 | 1
U5 | ~ | SCM3728ASA |  | Digital Isolator | Package_SO:SOIC-8_3.9x4.9mm_P1.27mm | 1