## Worksheet
Reference | Value | Footprint | Qty | Description
C1,C2 | 0.1u | Capacitor_SMD:C_0805_2012Metric_Pad1.18x1.45mm_HandSolder | 2 | Capacitor SMD
C3,C4,C7,C8,C33 | 56p | Capacitor_SMD:C_0805_2012Metric_Pad1.18x1.45mm_HandSolder | 5 | Capacitor SMD
C5,C6 | 100p | Capacitor_SMD:C_0805_2012Metric_Pad1.18x1.45mm_HandSolder | 2 | Capacitor SMD
C9,C11,C15,C16,C30,C31,C34,C35,C36 | 2.2u | Capacitor_SMD:C_0805_2012Metric_Pad1.18x1.45mm_HandSolder | 9 | Capacitor SMD
C10 | 1u | Capacitor_THT:C_Rect_L31.5mm_W13.0mm_P27.50mm_MKS4 | 1 | B32674D6105K000
C12,C13 | 47n | Capacitor_SMD:C_0805_2012Metric_Pad1.18x1.45mm_HandSolder | 2 | Capacitor SMD
C17,C18,C20,C22,C23,C24,C25,C26 | 10u | Capacitor_SMD:C_1210_3225Metric_Pad1.33x2.70mm_HandSolder | 8 | Capacitor SMD
C27 | 4.7u | Capacitor_SMD:C_0805_2012Metric_Pad1.18x1.45mm_HandSolder | 1 | Capacitor SMD
C28 | 1n | Capacitor_SMD:C_0805_2012Metric_Pad1.18x1.45mm_HandSolder | 1 | Capacitor SMD
C32 | 10n | Capacitor_SMD:C_0805_2012Metric_Pad1.18x1.45mm_HandSolder | 1 | Capacitor SMD
D1,D2 | NSI6651ASC-DSWR | Package_SO:SOIC-16W_7.5x10.3mm_P1.27mm | 2 | Gate driver
D3,D4 | MMSZ5240B | Diode_SMD:D_SOD-123 | 2 | Zener Diode
D5,D7 | MURS160 | Diode_SMD:D_SMA | 2 | Fast diode
D6 | SN74AHC1G08DBVR | Package_TO_SOT_SMD:SOT-23-5 | 1
D8,D11 | WRA1215S-3WR2 | Mornsun:WRA_S-3WR2 | 2 | DCDC
D9 | EC04-0805QRC/E-AV | LED_SMD:LED_0805_2012Metric_Pad1.15x1.40mm_HandSolder | 1 | LED
D10 | LTST-C171TBKT | LED_SMD:LED_0805_2012Metric_Pad1.15x1.40mm_HandSolder | 1 | LED
D12 | K7805M-1000R3 | Mornsun:K78xxM-1000R3 | 1 | DCDC
D13,D14,D15,D19 | SN65HVD3082EDR | Package_SO:SOIC-8_3.9x4.9mm_P1.27mm | 4 | RS485
D16,D18 | 1SMB5919B | Diode_SMD:D_SOD-323_HandSoldering | 2 | Zener Diode
D17 | NSM2011-50B5R-DSWR | Package_SO:SOIC-16W_7.5x10.3mm_P1.27mm | 1 | Current Sensor
J1 | SCT3001WV-2x06P | Connector_Molex:Molex_Micro-Fit_3.0_43045-1212_2x06_P3.00mm_Vertical | 1 | Connector
J2 | DC+ | Connector_My:Bush_M4 | 1 | Connector
J3 | DC- | Connector_My:Bush_M4 | 1 | Connector
J4 | OUT1 | Connector_My:Bush_M4 | 1 | Connector
J5 | OUT2 | Connector_My:Bush_M4 | 1 | Connector
Q1 | BC817 | Package_TO_SOT_SMD:SOT-23 | 1 | Transistor
R1,R2,R23,R29,R30,R31 | 120 | Resistor_SMD:R_0805_2012Metric_Pad1.20x1.40mm_HandSolder | 6 | Resistor SMD
R3,R4,R5,R6,R15,R16,R17,R18,R19,R20,R21,R22 | 47 | Resistor_SMD:R_1206_3216Metric_Pad1.30x1.75mm_HandSolder | 12 | Resistor SMD
R7,R8 | 1.6k | Resistor_SMD:R_0805_2012Metric_Pad1.20x1.40mm_HandSolder | 2 | Resistor SMD
R11,R14,R32 | 1k | Resistor_SMD:R_0805_2012Metric_Pad1.20x1.40mm_HandSolder | 3 | Resistor SMD
R12,R35,R36,R37,R38 | 560 | Resistor_SMD:R_0805_2012Metric_Pad1.20x1.40mm_HandSolder | 5 | Resistor SMD
R13,R25,R26,R27,R33,R34 | 10k | Resistor_SMD:R_0805_2012Metric_Pad1.20x1.40mm_HandSolder | 6 | Resistor SMD
R24 | 4.7k | Resistor_SMD:R_0805_2012Metric_Pad1.20x1.40mm_HandSolder | 1 | Resistor SMD
R28 | 2.2k | Resistor_SMD:R_0805_2012Metric_Pad1.20x1.40mm_HandSolder | 1 | Resistor SMD
U3 | LM1117GS-5.0 | Package_TO_SOT_SMD:SOT-223 | 1 | DCDC
U4 | LMV7219M5 | Package_TO_SOT_SMD:SOT-23-5 | 1 | Comparator
U5 | SCM3728ASA | Package_SO:SOIC-8_3.9x4.9mm_P1.27mm | 1 | Digital isolator